## NH_NH2_2H2O_Rh
Propoerties | RS | IS(U=0) | TS | FS |  | Model parameters |  | Constant |  |  |  | 1st order |  |  |  | 2nd order |  | EH2O(g) | -14.2119
DFT energy(eV) | -291.3055 | -290.988 | -290.4672 | -291.2359 |  | Dielectric Constant | Helmholtz Width (A) | Capacitive | dipole | polarizabiltiy | sum | Capacitance | dipole | polarizabiltiy | sum | polarizabiltiy |  | E H2 (g) | -6.7687
Dipolemoment(eA) | -0.027135 | -0.027135 | -0.63113 | -0.21281 |  | 5 | 3 | -0.042529 | -0.085057 | -0.0061719 | -0.13376 | -0.20133 | -0.20133 | -0.027563 | -0.43022 | 0.049552
polarizability(eA^2V^-1) | -4.6519 | -4.6519 | -3.76 | -4.0834
Corrected Polarizability (w.r.t bare metal) | -1.5719 | -1.5719 | -0.68 | -1.0034 |  | U(SHE) | U-UPZC | Constant |  |  |  | 1st order |  |  |  | 2nd order | Capicitance | Dipole | Polarizability | Polarizabiltiy
PZC of each state | 0.53258 | 0.53258 | 0.14494 | 0.41341 |  |  | SHE | Capacitive | dipole | polarizabiltiy | sum | Capacitance | dipole | polarizabiltiy | sum | polarizabiltiy | Total | Total | Total | Finite-cell total
[6 empty] | -1.6 | -2.15 | -0.042529 | -0.085057 | -0.0061719 | -0.13376 | 0.43286 | 0.43286 | 0.05926 | 0.92498 | 0.22905 | 0.39033 | 0.3478 | 0.28214 | 0.053088
Bare metal polarizabiltiy (eA^2V^-1) |  |  | -3.08 |  |  | -1.4 | -1.95 | -0.042529 | -0.085057 | -0.0061719 | -0.13376 | 0.39259 | 0.39259 | 0.053748 | 0.83893 | 0.18842 | 0.35006 | 0.30754 | 0.236 | 0.047576
Clean Metal work function (eV) |  |  | 5.15 |  |  | -1.2 | -1.75 | -0.042529 | -0.085057 | -0.0061719 | -0.13376 | 0.35233 | 0.35233 | 0.048235 | 0.75289 | 0.15175 | 0.3098 | 0.26727 | 0.19382 | 0.042063
Volume of unit cell (A^3) |  |  | 1000 |  |  | -1 | -1.55 | -0.042529 | -0.085057 | -0.0061719 | -0.13376 | 0.31206 | 0.31206 | 0.042722 | 0.66685 | 0.11905 | 0.26953 | 0.227 | 0.1556 | 0.036551
Height of unit cell (A) |  |  | 17.75 |  |  | -0.8 | -1.35 | -0.042529 | -0.085057 | -0.0061719 | -0.13376 | 0.2718 | 0.2718 | 0.03721 | 0.5808 | 0.090308 | 0.22927 | 0.18674 | 0.12135 | 0.031038
Vaccum to SHE corrections |  |  | 4.6 |  |  | -0.6 | -1.15 | -0.042529 | -0.085057 | -0.0061719 | -0.13376 | 0.23153 | 0.23153 | 0.031697 | 0.49476 | 0.065532 | 0.189 | 0.14647 | 0.091057 | 0.025525
Permittivity of vacuum in e/V/A |  |  | 0.0055312 |  |  | -0.4 | -0.95 | -0.042529 | -0.085057 | -0.0061719 | -0.13376 | 0.19126 | 0.19126 | 0.026185 | 0.40871 | 0.04472 | 0.14873 | 0.10621 | 0.064733 | 0.020013
Area in Angstrom^2 |  |  | 56.338 |  |  | -0.2 | -0.75 | -0.042529 | -0.085057 | -0.0061719 | -0.13376 | 0.151 | 0.151 | 0.020672 | 0.32267 | 0.027873 | 0.10847 | 0.06594 | 0.042373 | 0.0145
PZC of clean surface |  |  | 0.55 |  |  | 0 | -0.55 | -0.042529 | -0.085057 | -0.0061719 | -0.13376 | 0.11073 | 0.11073 | 0.01516 | 0.23662 | 0.014989 | 0.068203 | 0.025674 | 0.023977 | 0.0089877
A*(no-Hydrogen) |  |  | -288.876 |  |  | 0.2 | -0.35 | -0.042529 | -0.085057 | -0.0061719 | -0.13376 | 0.070466 | 0.070466 | 0.009647 | 0.15058 | 0.0060701 | 0.027937 | -0.014592 | 0.0095452 | 0.0034751
Solvation corrections |  |  | -0.04 |  |  | 0.4 | -0.15 | -0.042529 | -0.085057 | -0.0061719 | -0.13376 | 0.0302 | 0.0302 | 0.0041344 | 0.064533 | 0.0011149 | -0.012329 | -0.054858 | -0.00092254 | -0.0020375
Barrier at UPZC |  |  | 1.0308 |  |  | 0.6 | 0.05 | -0.042529 | -0.085057 | -0.0061719 | -0.13376 | -0.010066 | -0.010066 | -0.0013781 | -0.021511 | 0.00012388 | -0.052595 | -0.095124 | -0.0074261 | -0.00755
Capacitance |  |  | 0.51937 |  |  | 0.8 | 0.25 | -0.042529 | -0.085057 | -0.0061719 | -0.13376 | -0.050332 | -0.050332 | -0.0068907 | -0.10756 | 0.003097 | -0.092861 | -0.13539 | -0.0099656 | -0.013063
UO |  |  | 0.31742 |  |  | 1 | 0.45 | -0.042529 | -0.085057 | -0.0061719 | -0.13376 | -0.090598 | -0.090598 | -0.012403 | -0.1936 | 0.010034 | -0.13313 | -0.17566 | -0.0085409 | -0.018575
[13 empty] | U(SHE) | Finite-cell |  |  |  | Explicit electrification
[14 empty] | Capacitive | Dipole | Polarizability | Total | Capacitive | Dipole | Polarizability | Total
[13 empty] | -1.6 | -0.042529 | -0.085057 | 0.053088 | -0.074498 | 0.43286 | 0.43286 | 0.22905 | 1.0948
[13 empty] | -1.4 | -0.042529 | -0.085057 | 0.047576 | -0.08001 | 0.39259 | 0.39259 | 0.18842 | 0.97361
[13 empty] | -1.2 | -0.042529 | -0.085057 | 0.042063 | -0.085523 | 0.35233 | 0.35233 | 0.15175 | 0.85641
[13 empty] | -1 | -0.042529 | -0.085057 | 0.036551 | -0.091035 | 0.31206 | 0.31206 | 0.11905 | 0.74317
[13 empty] | -0.8 | -0.042529 | -0.085057 | 0.031038 | -0.096548 | 0.2718 | 0.2718 | 0.090308 | 0.6339
[13 empty] | -0.6 | -0.042529 | -0.085057 | 0.025525 | -0.10206 | 0.23153 | 0.23153 | 0.065532 | 0.52859
[13 empty] | -0.4 | -0.042529 | -0.085057 | 0.020013 | -0.10757 | 0.19126 | 0.19126 | 0.04472 | 0.42725
[13 empty] | -0.2 | -0.042529 | -0.085057 | 0.0145 | -0.11309 | 0.151 | 0.151 | 0.027873 | 0.32987
[13 empty] | 0 | -0.042529 | -0.085057 | 0.0089877 | -0.1186 | 0.11073 | 0.11073 | 0.014989 | 0.23645
[13 empty] | 0.2 | -0.042529 | -0.085057 | 0.0034751 | -0.12411 | 0.070466 | 0.070466 | 0.0060701 | 0.147
[13 empty] | 0.4 | -0.042529 | -0.085057 | -0.0020375 | -0.12962 | 0.0302 | 0.0302 | 0.0011149 | 0.061514
[13 empty] | 0.6 | -0.042529 | -0.085057 | -0.00755 | -0.13514 | -0.010066 | -0.010066 | 0.00012388 | -0.020009
[13 empty] | 0.8 | -0.042529 | -0.085057 | -0.013063 | -0.14065 | -0.050332 | -0.050332 | 0.003097 | -0.097568
[13 empty] | 1 | -0.042529 | -0.085057 | -0.018575 | -0.14616 | -0.090598 | -0.090598 | 0.010034 | -0.17116
| β =0.3 | β =0.5 | β =0.7 | β = 1 (Model 1(b)
U(SHE) | Model 1b | Model 1b | Model 1b | Model 1b | Model | Model | Model
| 0.3 | 0.5 | 0.7 | 1 | 2a | 2b | 2c
-1.6 | 0.3858 | -0.044201 | -0.4742 | -1.1192 | -0.72887 | -0.38107 | -0.098927
-1.4 | 0.4458 | 0.055799 | -0.3342 | -0.9192 | -0.56914 | -0.2616 | -0.025604
-1.2 | 0.5058 | 0.1558 | -0.1942 | -0.7192 | -0.4094 | -0.14213 | 0.051683
-1 | 0.5658 | 0.2558 | -0.054201 | -0.5192 | -0.24967 | -0.022664 | 0.13293
-0.8 | 0.6258 | 0.3558 | 0.085799 | -0.3192 | -0.089934 | 0.096804 | 0.21815
-0.6 | 0.6858 | 0.4558 | 0.2258 | -0.1192 | 0.0698 | 0.21627 | 0.30733
-0.4 | 0.7458 | 0.5558 | 0.3658 | 0.080799 | 0.22953 | 0.33574 | 0.40047
-0.2 | 0.8058 | 0.6558 | 0.5058 | 0.2808 | 0.38927 | 0.45521 | 0.49758
0 | 0.8658 | 0.7558 | 0.6458 | 0.4808 | 0.549 | 0.57468 | 0.59865
0.2 | 0.9258 | 0.8558 | 0.7858 | 0.6808 | 0.70874 | 0.69414 | 0.70369
0.4 | 0.9858 | 0.9558 | 0.9258 | 0.8808 | 0.86847 | 0.81361 | 0.81269
0.6 | 1.0458 | 1.0558 | 1.0658 | 1.0808 | 1.0282 | 0.93308 | 0.92565
0.8 | 1.1058 | 1.1558 | 1.2058 | 1.2808 | 1.1879 | 1.0525 | 1.0426
1 | 1.1658 | 1.2558 | 1.3458 | 1.4808 | 1.3477 | 1.172 | 1.1635
Model parameters |  |  |  | Capacitance |  | Dipole |  | Polarizability
Relative Permittivity | Thickness in Ǻ | Capacitance in e/V/A | Capacitance in μF/cm2 | Constant | 1st order | Constant | 1st order | Constant | 1st order | 2nd order | a(e/V) | b(e) | c(eV)
1 | 3 | 0.10387 | 2.954 | -0.21264 | -0.20133 | -0.42529 | -0.20133 | -0.1543 | -0.13781 | 0.049552 | 0.049552 | 0.45953 | 0.23857
2 | 3 | 0.20775 | 5.908 | -0.10632 | -0.20133 | -0.21264 | -0.20133 | -0.038574 | -0.068907 | 0.049552 | 0.049552 | 0.52843 | 0.67326
5 | 3 | 0.51937 | 14.7701 | -0.042529 | -0.20133 | -0.085057 | -0.20133 | -0.0061719 | -0.027563 | 0.049552 | 0.049552 | 0.56978 | 0.89704
78 | 3 | 8.1021 | 230.413 | -0.0027262 | -0.20133 | -0.0054524 | -0.20133 | -2.5361e-05 | -0.0017668 | 0.049552 | 0.049552 | 0.59557 | 1.0226
1 | 6 | 0.051937 | 1.477 | -0.10632 | -0.10067 | -0.21264 | -0.10067 | -0.038574 | -0.034454 | 0.012388 | 0.012388 | 0.76422 | 0.67326
2 | 6 | 0.10387 | 2.954 | -0.053161 | -0.10067 | -0.10632 | -0.10067 | -0.0096436 | -0.017227 | 0.012388 | 0.012388 | 0.78144 | 0.86167
5 | 6 | 0.25968 | 7.385 | -0.021264 | -0.10067 | -0.042529 | -0.10067 | -0.001543 | -0.0068907 | 0.012388 | 0.012388 | 0.79178 | 0.96546
78 | 6 | 4.0511 | 115.2065 | -0.0013631 | -0.10067 | -0.0027262 | -0.10067 | -6.3403e-06 | -0.00044171 | 0.012388 | 0.012388 | 0.79823 | 1.0267
U | -1.6 | -1.4 | -1.2 | -1 | -0.8 | -0.6 | -0.4 | -0.2 | -2.7756e-16 | 0.2 | 0.4 | 0.6 | 0.8 | 1
U-UPZC | -2.15 | -1.95 | -1.75 | -1.55 | -1.35 | -1.15 | -0.95 | -0.75 | -0.55 | -0.35 | -0.15 | 0.05 | 0.25 | 0.45
No Electrification | -1.1192 | -0.9192 | -0.7192 | -0.5192 | -0.3192 | -0.1192 | 0.080799 | 0.2808 | 0.4808 | 0.6808 | 0.8808 | 1.0808 | 1.2808 | 1.4808
εr=1,d=3 | -0.52035 | -0.46908 | -0.41384 | -0.35464 | -0.29148 | -0.22435 | -0.15326 | -0.078198 | 0.00082334 | 0.083809 | 0.17076 | 0.26167 | 0.35655 | 0.45539
εr=2,d=3 | -0.23382 | -0.16876 | -0.099745 | -0.026763 | 0.050184 | 0.13109 | 0.21597 | 0.30481 | 0.39761 | 0.49438 | 0.59511 | 0.69981 | 0.80847 | 0.92109
εr=5,d=3 | -0.098927 | -0.025604 | 0.051683 | 0.13293 | 0.21815 | 0.30733 | 0.40047 | 0.49758 | 0.59865 | 0.70369 | 0.81269 | 0.92565 | 1.0426 | 1.1635
εr=78,d=3 | -0.028834 | 0.049648 | 0.13209 | 0.2185 | 0.30888 | 0.40322 | 0.50152 | 0.60379 | 0.71002 | 0.82021 | 0.93437 | 1.0525 | 1.1746 | 1.3006
εr=1,d=6 | -0.91254 | -0.76986 | -0.62618 | -0.48151 | -0.33585 | -0.18921 | -0.041565 | 0.10707 | 0.25669 | 0.4073 | 0.55891 | 0.7115 | 0.86509 | 1.0197
εr=2,d=6 | -0.76117 | -0.61504 | -0.46791 | -0.3198 | -0.1707 | -0.020603 | 0.13048 | 0.28256 | 0.43563 | 0.58969 | 0.74474 | 0.90078 | 1.0578 | 1.2158
εr=5,d=6 | -0.6796 | -0.5314 | -0.38221 | -0.23203 | -0.080862 | 0.0713 | 0.22445 | 0.3786 | 0.53373 | 0.68986 | 0.84698 | 1.0051 | 1.1642 | 1.3243
εr=78,d=6 | -0.63222 | -0.48274 | -0.33226 | -0.18079 | -0.028328 | 0.12512 | 0.27957 | 0.435 | 0.59143 | 0.74884 | 0.90725 | 1.0666 | 1.227 | 1.3884